## Sheet1
EVO LED Display Chart
Priority | Display Type | Display Pattern | Start Condition | Terminate Condition | On Hold while other events | Note
0 | IR_Signal | fast blinking 4 times, run once | Remote control press | Stops after 4 blinks completed
1 | Insufficient Battery Capacity (Low Capacity) | Blinking LED red and green, continuosly | entering the TEST modes and battery voltage below the Vbatt_low or in fast charge mode for 90M test | continuosly until the battery is replaced | overwrite all other display | detected when initial the Long TEST mode
2 | 90M TEST mode | Slow Blinking green , continuosly | Enter the 90M TEST mode by IR, button and scheduler | Exit from 90M TEST mode by IR, button and scheduler | all the error LED display patterns but not the charge display | in 90M TESST mode only
3 | 30s TEST mode | Blinking green , continuosly | Enter the 30s TEST mode by IR, button and scheduler | Exit from30s TEST mode by IR, button and scheduler | all the error LED display patterns but not the charge display | in 30s TESST mode only
4 | Battery Disconnected | Blinking LED red 2 times, continuosly | Battery voltage is lower than Vbatt_low | When battery voltage is higher than Vbatt_low |  | in sandby mode, 30s and 90M test mod
5 | Charger Failure | Blinking LED red 3 times, continuosly | Battery voltage won't increase for more than 10 Minutes | fast charge threthod |  | in sandby mode only
6 | Too Cold to charge | Blinking blue , continuosly | Temperature Below 0C without Heater | Temperature Above 5C |  | only valid on the unit without heater installed and in sandby mode only
7 | Lamp Failure | Blinking LED red 5 times, continuosly | Lamp current dropped > 25% of initial value | keep on until reset by 10s button pressing |  | TEST modes and emergency mode
8 | Emergency Mode | LED OFF | Enter the Emergency mode | Exit from Emergency mode |  | Emergency mode only
9 | Hearting | Blinking orange , continuosly | heater enabled | heaterdisabled |  | only on standyby mode
10 | Fast CHARGING | Solid red | the charger state accordingly | charger mode changed according to the voltage | all other LED display patterns | Sandby mode only
11 | Full/Floading charge | Solid green | the charger state accordingly | charger mode changed according to the voltage | all other LED display patterns | Sandby mode only
There are 10 LED display patterns will produced to indicate the EVO status and results. It may be added more inducations when functions updates in the future.
The varriables on the firmware code
1. | Priority: | The LED display pattern index number, associate the display type.
2. | Blink mode: | define the LED active sequence survival period: active once or continuos
3. | Blink rate: | how fast the LED blinks: | 3 blinks speed -> normal, slow and quick
4. | Blink count: | how many flashes in each of the blink cycle:
5. | Color: | LED blinking color | 3 bytes data could impletement 7 colors

## Sheet2
|  | 4 Watt Lamp |  | 8 Watt Lamp |  | 16 Watt Lamp
|  | 2 Heads | 4 Heads | 2 Heads | 4 Heads | 2 Heads | 4 Heads | Battery Sizes
Main Unit/Battery Configuration | 16 Watt | - | Yes | - | - | - | - | 1 Small
| 32 Watt | - | Yes | - | Yes | - | - | 1 Big
| 64 Watt | - | Yes | - | Yes | - | Yes | 2 Big